## Sheet1
■Raspberry Pi Pico board
Reference(s) | Qty | Value | ITEM NUMBER | LINK
U1 | 1 | Raspberry Pi Pico | M-16132 | https://akizukidenshi.com/catalog/g/gM-16132/
LCD1 | 1 | MSP2807_ILI9341_2.8_SPI | M-16265 | https://akizukidenshi.com/catalog/g/gM-16265/
J1 | 1 | Pin Header 2x8 | C-00082 | https://akizukidenshi.com/catalog/g/gC-00082/
J2, J3 **1 | 2 | Pin Header 1x3 R/A
R1, R2 | 2 | 4.7k SMD 0603(1608) | 541-5454-1-ND | https://www.digikey.jp/ja/products/detail/vishay-dale/CRCW06034K70FKEAC/7925175
R3, R4, R5, R6 | 4 | 100 SMD 0603(1608) | 541-3951-1-ND | https://www.digikey.jp/ja/products/detail/vishay-dale/CRCW0603100RFKEAC/7928373
R7, R8, R9, R10, R11, R12, R13, R14, R15 | 9 | 51 SMD 0604(1608) | 541-51.0HCT-ND | https://www.digikey.jp/ja/products/detail/vishay-dale/CRCW060351R0FKEA/1174520
SW1, SW2 | 2 | TACTILE SWITCH | P-14890 | https://akizukidenshi.com/catalog/g/gP-14890/
|  |  | 679-2400-ND | https://www.digikey.jp/ja/products/detail/apem-inc/MJTP1117/1795496
■Si4735 Board
Reference(s) | Qty | Value
U1 | 1 | Si4735-D60-GU | 336-2140-ND | https://www.digikey.jp/ja/products/detail/skyworks-solutions-inc/SI4735-D60-GU/2674322
U2 | 1 | TPA711DR | 296-1950-1-ND | https://www.digikey.jp/ja/products/detail/texas-instruments/TPA711DR/374589
U3 | 1 | TPA6111A2DR | 296-10846-1-ND | https://www.digikey.jp/ja/products/detail/texas-instruments/TPA6111A2DR/382220
Q1 | 1 | 3SK291 | I-10827 | https://akizukidenshi.com/catalog/g/gI-10827/
C1 | 1 | 100uF/25V SMD 6.3x7.7 | P-14452 | https://akizukidenshi.com/catalog/g/gP-14452/
C2, C12, C16 | 3 | 0.1uF SMD 0603(1608) | P-16143 | https://akizukidenshi.com/catalog/g/gP-16143/
C3 | 1 | 0.022uF X7R SMD 0603(1608) | 587-3503-1-ND | https://www.digikey.jp/ja/products/detail/taiyo-yuden/UMK107B7223KAHT/4157349
C4, C6 | 2 | 0.01uF SMD 0603(1608) | P-13387 | https://akizukidenshi.com/catalog/g/gP-13387/
C5 | 1 | 0.47uF X7R SMD 0603(1608) | 587-3170-1-ND | https://www.digikey.jp/ja/products/detail/taiyo-yuden/UMK107B7474KA-TR/3194963
C7 | 1 | 1000pF SMD 0603(1608) | P-02332 | https://akizukidenshi.com/catalog/g/gP-02332/
C10, C13 | 2 | 47uF SMD 1210(3225) | P-16078 | https://akizukidenshi.com/catalog/g/gP-16078/
C11, C15, C23 | 3 | 10p SMD 0603(1608) | P-05520 | https://akizukidenshi.com/catalog/g/gP-05520/
C14, C18, C20, C22 | 4 | 1uF X7R SMD 0603(1608) | P-14526 | https://akizukidenshi.com/catalog/g/gP-14526/
C17, C21 | 2 | 330uF/6.3V D=8mm PITCH=2.5mm | P-08374 | https://akizukidenshi.com/catalog/g/gP-08374/
C19 | 1 | 2.2uF SMD 0603(1608) | P-16077 | https://akizukidenshi.com/catalog/g/gP-16077/
D1 | 1 | 1N5819HW SOD-123 | 1N5819HW-FDICT-ND | https://www.digikey.jp/ja/products/detail/diodes-incorporated/1N5819HW-7-F/814970
D2, D3, D4, D5, D6, D7 | 6 | 1N4148W SOD-123 | I-07084 | https://akizukidenshi.com/catalog/g/gI-07084/
EMI1, EMI2, EMI3, EMI4, EMI5 | 5 | 4.7uF/6.3V FEEDTHRU 0603(1608) | 445-7080-1-ND | https://www.digikey.jp/ja/products/detail/tdk-corporation/YFF18PC0J475MT0H0N/2674882
J1 **1 | 1 | Pin Header 1x6 R/A
J2 | 1 | DC JACK MJ-179P | C-00077 | https://akizukidenshi.com/catalog/g/gC-00077/
J3 | 1 | Pin Socket 2x8 | C-02761 | https://akizukidenshi.com/catalog/g/gC-02761/
J4, J5 | 2 | AM/SW, FM | C-13195 | https://akizukidenshi.com/catalog/g/gC-13195/
J6 | 1 | MJ-352W-C | C-17359 | https://akizukidenshi.com/catalog/g/gC-17359/
L1 | 1 | FT37-77 (5977000201) 12T | 1934-1032-ND | https://www.digikey.jp/ja/products/detail/fair-rite-products-corp/5977000201/8593966
R1 | 1 | 600 SMD 0603(1608) | 541-5512-1-ND | https://www.digikey.jp/ja/products/detail/vishay-dale/CRCW0603620RFKEAC/7924102
R2, R3 | 2 | 2k SMD 0603(1608) | 541-3953-1-ND | https://www.digikey.jp/ja/products/detail/vishay-dale/CRCW06032K00FKEAC/7928375
R4 | 1 | 10 SMD 0603(1608) | 541-3952-1-ND | https://www.digikey.jp/ja/products/detail/vishay-dale/CRCW060310R0FKEAC/7928374
R5 | 1 | 22k SMD 0603(1608) | 541-4036-1-ND | https://www.digikey.jp/ja/products/detail/vishay-dale/CRCW060322K0FKEAC/7928458
R6 | 1 | 91k SMD 0603(1608) | 541-5595-1-ND | https://www.digikey.jp/ja/products/detail/vishay-dale/CRCW060391K0FKEAC/7924350
R7 | 1 | 39k SMD 0603(1608) | 541-5383-1-ND | https://www.digikey.jp/ja/products/detail/vishay-dale/CRCW060339K0FKEAC/7924024
R8, R16, R17 | 3 | 100k SMD 0603(1608) | 541-3950-1-ND | https://www.digikey.jp/ja/products/detail/vishay-dale/CRCW0603100KFKEAC/7928372
R9 | 1 | 47k SMD 0603(1608) | 541-4021-1-ND | https://www.digikey.jp/ja/products/detail/vishay-dale/CRCW060347K0FKEAC/7928443
R10, R14, R15, R19, R20 | 5 | 10k SMD 0603(1608) | 541-5136-1-ND | https://www.digikey.jp/ja/products/detail/vishay-dale/CRCW060310K0FKEAC/7924693
R11, R18 | 2 | 33k SMD 0603(1608) | 541-4041-1-ND | https://www.digikey.jp/ja/products/detail/vishay-dale/CRCW060333K0FKEAC/7928463
R12, R13 | 2 | 1k SMD 0603(1608) | 541-3949-1-ND | https://www.digikey.jp/ja/products/detail/vishay-dale/CRCW06031K00FKEAC/7928371
RV1 | 1 | 10k | P-14937 | https://akizukidenshi.com/catalog/g/gP-14937/
|  |  | 312-1001F-10K | https://www.mouser.jp/ProductDetail/Alpha-Taiwan/RV100F-30-4K1B-B10K-B301?qs=e7hy8iQCIdxa76GAgn%252BWaA%3D%3D
RV2 | 1 | 10k TRIMMER | 3306W-103-ND | https://www.digikey.jp/ja/products/detail/bourns-inc/3306W-1-103/84781
LS1 **1 | 1 | 1x2 Pin Header
LS1 | 1 | MICRO SPEAKER | P-12495 | https://akizukidenshi.com/catalog/g/gP-12495/
■Si4735 Crystal Option
Reference(s) | Qty | Value
Y1 | 1 | 32.768kHz 3.2×1.5×0.80mm | P-07195 | https://akizukidenshi.com/catalog/g/gP-07195/
C8, C9 | 2 | 12pF C0G SMD 0603(1608) | 399-CBR06C120J5GACCT-ND | https://www.digikey.jp/ja/products/detail/kemet/CBR06C120J5GAC/3473711
■screw / other
Reference(s) | Qty | Value
M3 Screw 4mm | 8 | plastic screws M3 Length 4mm | N-0304 | https://www.hirosugi-net.co.jp/shop/g/g35880/
M3 Spacer 6mm | 8 | Duracon spacer M3 Length 6mm | BS-306E | https://www.hirosugi-net.co.jp/shop/g/g3761/
M3 Spacer 11mm | 4 | Duracon spacer M3 Length 11mm internal thread | AS-311 | https://www.hirosugi-net.co.jp/shop/g/g3724/
**1
Pin Header 1x40 R/A | 1 | Pin Head 1x40 R/A | C-01627 | https://akizukidenshi.com/catalog/g/gC-01627/